## Part List Report
| Component list |  |  | Worldskills Pre-Competition Task
| Job No: | N/A |  | Worldskills Pre-Comp Task.PrjPcb
| Filing Referance: | N/A |  | Figure1.BomDoc
| Revision: | 1.0.0 |  | Kerris Boulton
| Print Date: |  | 2018-05-18 | 43238.4344
# | Designator | Comment | DesignItemId | Supplier 1 | Supplier Part Number 1 | Manufacturer 1 | Manufacturer Part Number 1 | Quantity
1 | C1 | 10uF | Cap2 | Farnell | 9451382 | Multicomp | MCGPR50V106M5X11 | 1
2 | C2 | 1uF | Cap2 | Farnell | 9451358 | Multicomp | MCGPR50V105M5X11 | 1
3 | C3, C4 | 10nF | Cap | Farnell | 1216435 | Multicomp | MCRR25103X7RK0050 | 2
4 | D1 | 1N4001 | Diode 1N4001 | Farnell | 2323100 | ON Semiconductor / Fairchild | 1N4001 | 1
5 | DS1 | 7 Segment Display | Dpy Red-CC | Farnell | 2314249 | Kingbright | SC56-11SURKWA | 1
6 | R1, R2, R3 | 10K | Res2 | Farnell | 2329855 | TE Connectivity | LR0204F10K | 3
7 | R4, R5 | 33K | Res2 | Farnell | 2329922 | TE Connectivity | LR0204F33K | 2
8 | R6 | 220R | Res2 | Farnell | 2329900 | TE Connectivity | LR0204F220R | 1
9 | S1, S2 | SW-PB | SW-PB | Farnell | 2468761 | TE Connectivity | 1825910-7 | 2
10 | U1 | 555 | 555 TIMER | Farnell | 1564692 | TI National Semiconductor | LM555CN/NOPB | 1
11 | U2 | 4026/4033 | 4026/4033 | Farnell | 1703295 | Texas Instruments | CD4026BE | 1
Notes | [7 empty] | 16

## Project Information
Project Full Path | F:\Kerris Worldskills\CompetitionTask\Worldskills Pre-Comp Task.PrjPcb
Project Filename | Worldskills Pre-Comp Task.PrjPcb
Variant Name | None
Data-Source Filename | Figure1.BomDoc
Data-Source Full Path | F:\Kerris Worldskills\CompetitionTask\Figure1.BomDoc
Title | Worldskills Pre-Competition Task
Total Quantity | 16
Report Time | 10:25:28
Report Date | 18/05/2018
Report Date & Tine | 18/05/2018 10:25:28
Output Name | Bill of Materials
Output Type | BOM_PartType
Output Generator Name | BOM
Output Generator Description | Bill of Materials